## Sheet1
PREFIX rdf: <http://www.w3.org/1999/02/22-rdf-syntax-ns#> PREFIX owl: <http://www.w3.org/2002/07/owl#> PREFIX rdfs: <http://www.w3.org/2000/01/rdf-schema#> PREFIX xsd: <http://www.w3.org/2001/XMLSchema#> PREFIX tw: <http://www.toronto.ca/TWONTO#> SELECT (STR(?label) as ?TWONTO) (STR(?object) as ?Avantis) WHERE { ?entityIRI tw:is_equivalent_to_Avantis_class ?object ; rdfs:label ?label . }
TWONTO | Avantis_Class
http://www.toronto.ca/TWONTO#channel_gate | Gate
http://www.toronto.ca/TWONTO#blower | Blower
http://www.toronto.ca/TWONTO#instrument_air_or_pneumatic_control_panel | Air Instrument
http://www.toronto.ca/TWONTO#UV_disinfection_assembly | Ultraviolet Disinfection
http://www.toronto.ca/TWONTO#RTU_panel | Remote Processor Unit
http://www.toronto.ca/TWONTO#clarifier | Clarifier
http://www.toronto.ca/TWONTO#blower | Fan
http://www.toronto.ca/TWONTO#controlled_door_access | Door
http://www.toronto.ca/TWONTO#heater | Heater
http://www.toronto.ca/TWONTO#protection_relay | Protective Relay
http://www.toronto.ca/TWONTO#ladder | Ladder
http://www.toronto.ca/TWONTO#lifting_device | Lifting Device
http://www.toronto.ca/TWONTO#air_duct_segment | Vent
http://www.toronto.ca/TWONTO#building | Structure
http://www.toronto.ca/TWONTO#drive_mechanism | Drive mechanism
http://www.toronto.ca/TWONTO#mixer_or_agitator | Agitator
http://www.toronto.ca/TWONTO#VFD | Variable Frequency Drive
http://www.toronto.ca/TWONTO#control_loop | Control Loop
http://www.toronto.ca/TWONTO#gas_collector | Gas Collection
http://www.toronto.ca/TWONTO#quencher | Quencher
http://www.toronto.ca/TWONTO#dryer | Drier
http://www.toronto.ca/TWONTO#air_damper | Damper/Louver
http://www.toronto.ca/TWONTO#chemical_feeder | Chemical Feeder
http://www.toronto.ca/TWONTO#outfall_or_discharge_point | Outfall
http://www.toronto.ca/TWONTO#centrifuge | Centrifuge
http://www.toronto.ca/TWONTO#drain | Drain
http://www.toronto.ca/TWONTO#battery | Battery
http://www.toronto.ca/TWONTO#strainer | Strainer
http://www.toronto.ca/TWONTO#AC_condenser_unit | Condensing Unit
http://www.toronto.ca/TWONTO#boiler | Boiler
http://www.toronto.ca/TWONTO#backflow_preventer | Back Flow Preventer
http://www.toronto.ca/TWONTO#well | Well
http://www.toronto.ca/TWONTO#man_lift | Man Lift
http://www.toronto.ca/TWONTO#tool | Tool
http://www.toronto.ca/TWONTO#cyclone_classifier | Cyclone
http://www.toronto.ca/TWONTO#gearbox | Gearbox
http://www.toronto.ca/TWONTO#transformer | Transformer
http://www.toronto.ca/TWONTO#plumbing | Plumbing
http://www.toronto.ca/TWONTO#ventilation_system | HVAC
http://www.toronto.ca/TWONTO#screen | Screen
http://www.toronto.ca/TWONTO#burner_component_of_asset | Burner
http://www.toronto.ca/TWONTO#computer | Computer Hardware
http://www.toronto.ca/TWONTO#humidifier | Humidifier
http://www.toronto.ca/TWONTO#water_trailer | Water Trailer
http://www.toronto.ca/TWONTO#server_appliance | Server
http://www.toronto.ca/TWONTO#dehumidifier | Dehumidifier
http://www.toronto.ca/TWONTO#fire_equipment | Fire Equipment
http://www.toronto.ca/TWONTO#crane | Crane
http://www.toronto.ca/TWONTO#conveyor | Conveyor
http://www.toronto.ca/TWONTO#first_aid_kit | First Aid
http://www.toronto.ca/TWONTO#communication_equipment | Communications Equipment
http://www.toronto.ca/TWONTO#compressor | Compressor
http://www.toronto.ca/TWONTO#grinder_or_comminutor | Grinder
http://www.toronto.ca/TWONTO#passenger_vehicle | Vehicle
http://www.toronto.ca/TWONTO#fixed_gas_detector | Gas Monitoring
http://www.toronto.ca/TWONTO#pipette | Pipette
http://www.toronto.ca/TWONTO#PLC | Programmable Logic Control
http://www.toronto.ca/TWONTO#lighting_unit | Lighting
http://www.toronto.ca/TWONTO#operator_interface_terminal | SCADA computer terminal
http://www.toronto.ca/TWONTO#RTU_panel | Remote Transmission Unit
http://www.toronto.ca/TWONTO#mixer_or_agitator | Mixer
http://www.toronto.ca/TWONTO#compactor | Compactor
http://www.toronto.ca/TWONTO#test_equipment | Test Equipment
http://www.toronto.ca/TWONTO#auto_sampler | Sampler
http://www.toronto.ca/TWONTO#system_process_control | System Process Control
http://www.toronto.ca/TWONTO#classifier | Classifier
http://www.toronto.ca/TWONTO#breaker | Circuit Breaker
http://www.toronto.ca/TWONTO#network_switch | Network Switch
http://www.toronto.ca/TWONTO#motor | Motor
http://www.toronto.ca/TWONTO#air_scrubber | Scrubber
http://www.toronto.ca/TWONTO#elevator | Elevator
http://www.toronto.ca/TWONTO#air_duct_segment | Duct
http://www.toronto.ca/TWONTO#compactor | Transfer Compactor
http://www.toronto.ca/TWONTO#storage_tank | Tank
http://www.toronto.ca/TWONTO#security_system | Security System
http://www.toronto.ca/TWONTO#power_washer | Power Washer
http://www.toronto.ca/TWONTO#collector_mechanism | Collector Mechanism
http://www.toronto.ca/TWONTO#boat | Boat
http://www.toronto.ca/TWONTO#granular_material | Filter
http://www.toronto.ca/TWONTO#engine | Engine
http://www.toronto.ca/TWONTO#weight_scale | Weigh Scale
http://www.toronto.ca/TWONTO#actuator | Actuator
http://www.toronto.ca/TWONTO#manhole | Maintenance Hole
http://www.toronto.ca/TWONTO#data_logger | Recorder
http://www.toronto.ca/TWONTO#equipment_or_access_chamber | Chamber
http://www.toronto.ca/TWONTO#ejector | Injector
http://www.toronto.ca/TWONTO#vortex_classifier | Vortex
http://www.toronto.ca/TWONTO#air_handler_unit | Air Handling Unit
http://www.toronto.ca/TWONTO#alarm_device | Alarm
http://www.toronto.ca/TWONTO#safety_equipment | Safety Equipment
http://www.toronto.ca/TWONTO#substation | Substation
http://www.toronto.ca/TWONTO#process_control_panel | Control Panel
http://www.toronto.ca/TWONTO#air_exchange_unit | Air Exchanger Unit
http://www.toronto.ca/TWONTO#cable_segment | Cable
http://www.toronto.ca/TWONTO#instrument_transmitter | Transmitter
http://www.toronto.ca/TWONTO#flame_arrestor | Flame Arrester
http://www.toronto.ca/TWONTO#pipe_segment | Piping
http://www.toronto.ca/TWONTO#heat_exchanger | Heat Exchanger
http://www.toronto.ca/TWONTO#venturi | Venturi
http://www.toronto.ca/TWONTO#UPS | Uninterruptible Power Supply
http://www.toronto.ca/TWONTO#instrument_sensor_element | Sensor
http://www.toronto.ca/TWONTO#generator-set | Generator
http://www.toronto.ca/TWONTO#pumping_station_assets | Pump Station
http://www.toronto.ca/TWONTO#building | Building
http://www.toronto.ca/TWONTO#vacuum_cleaner | Vacuum Cleaner
http://www.toronto.ca/TWONTO#motor_starter | Starter
http://www.toronto.ca/TWONTO#chemical_or_concentration_analyzer | Analyzer
http://www.toronto.ca/TWONTO#instrument_gauge_or_display | Indicator
http://www.toronto.ca/TWONTO#still_or_video_mobile_camera | Camera
http://www.toronto.ca/TWONTO#controller | Controller
http://www.toronto.ca/TWONTO#network_panel | Network
http://www.toronto.ca/TWONTO#valve | Valve
http://www.toronto.ca/TWONTO#incinerator | Incinerator
http://www.toronto.ca/TWONTO#pneumatic_control_system
http://www.toronto.ca/TWONTO#capacitor | Capacitor
http://www.toronto.ca/TWONTO#chiller | Chiller
http://www.toronto.ca/TWONTO#hydraulic_system | Hydraulic System
http://www.toronto.ca/TWONTO#filtration_tank | Biofilter
http://www.toronto.ca/TWONTO#load_break_disconnect_switch | Load Break Switch
http://www.toronto.ca/TWONTO#cooling_tower | Cooling Tower