## Sheet1
PREFIX rdf: <http://www.w3.org/1999/02/22-rdf-syntax-ns#> PREFIX owl: <http://www.w3.org/2002/07/owl#> PREFIX rdfs: <http://www.w3.org/2000/01/rdf-schema#> PREFIX xsd: <http://www.w3.org/2001/XMLSchema#> PREFIX tw: <http://www.toronto.ca/TWONTO#> SELECT (STR(?label) as ?TWONTO) (STR(?object) as ?Avantis) WHERE { ?entityIRI tw:is_equivalent_to_tag_code ?object ; rdfs:label ?label . }
TWONTO | Tag
http://www.toronto.ca/TWONTO#RTU_panel | RTU
http://www.toronto.ca/TWONTO#instrument_sensor_element | AE
http://www.toronto.ca/TWONTO#chlorinator_system | CHL
http://www.toronto.ca/TWONTO#ozone_generator | OZ
http://www.toronto.ca/TWONTO#gearbox | GB
http://www.toronto.ca/TWONTO#pressure_transmitter | PIT
http://www.toronto.ca/TWONTO#alarm_device | ALR
http://www.toronto.ca/TWONTO#clarifier | CLR
http://www.toronto.ca/TWONTO#position_sensing_instrument | ZT
http://www.toronto.ca/TWONTO#pressurized_sewer_segment | FM
http://www.toronto.ca/TWONTO#weight_scale | WRT
http://www.toronto.ca/TWONTO#channel_gate | G
http://www.toronto.ca/TWONTO#security_camera | SCAM
http://www.toronto.ca/TWONTO#AC_evaporator_unit | EV
http://www.toronto.ca/TWONTO#dehumidifier | D
http://www.toronto.ca/TWONTO#pulsation_dampener | PDM
http://www.toronto.ca/TWONTO#crane | CRN
http://www.toronto.ca/TWONTO#engine | ENG
http://www.toronto.ca/TWONTO#weight_scale | WIT
http://www.toronto.ca/TWONTO#pipe_segment | PIP
http://www.toronto.ca/TWONTO#chiller | CI
http://www.toronto.ca/TWONTO#centrifuge | CF
http://www.toronto.ca/TWONTO#air_handler_unit | AHU
http://www.toronto.ca/TWONTO#auto_sampler | SP
http://www.toronto.ca/TWONTO#motion_sensor_element | MS
http://www.toronto.ca/TWONTO#automatic_external_defibrillator | DEF
http://www.toronto.ca/TWONTO#operator_interface_terminal | OIT
http://www.toronto.ca/TWONTO#valve | PCV
http://www.toronto.ca/TWONTO#elevator | ELV
http://www.toronto.ca/TWONTO#self-contained_breathing_apparatus | SCBA
http://www.toronto.ca/TWONTO#level_switch | LS
http://www.toronto.ca/TWONTO#power_washer | PWU
http://www.toronto.ca/TWONTO#manhole | MH
http://www.toronto.ca/TWONTO#display_panel | DD
http://www.toronto.ca/TWONTO#level_transmitter | LT
http://www.toronto.ca/TWONTO#roll_up_door | DR
http://www.toronto.ca/TWONTO#UV_disinfection_assembly | UV
http://www.toronto.ca/TWONTO#instrument_gauge_or_display | GA
http://www.toronto.ca/TWONTO#transformer | TR
http://www.toronto.ca/TWONTO#flow_element | FE
http://www.toronto.ca/TWONTO#cable_segment | CBL
http://www.toronto.ca/TWONTO#fixed_gas_detector | AM
http://www.toronto.ca/TWONTO#slude_density_meter | DIT
http://www.toronto.ca/TWONTO#strainer | STR
http://www.toronto.ca/TWONTO#power_harmonic_filter | HF
http://www.toronto.ca/TWONTO#air_scrubber | SB
http://www.toronto.ca/TWONTO#level_transmitter | LIT
http://www.toronto.ca/TWONTO#grinder_or_comminutor | GDR
http://www.toronto.ca/TWONTO#air_condition | AC
http://www.toronto.ca/TWONTO#heat_exchanger | HE
http://www.toronto.ca/TWONTO#computer | CPU
http://www.toronto.ca/TWONTO#AC_condenser_unit | CU
http://www.toronto.ca/TWONTO#instrument_transmitter | AIT
http://www.toronto.ca/TWONTO#temperature_sensor_element | TE
http://www.toronto.ca/TWONTO#ejector | INJ
http://www.toronto.ca/TWONTO#condensate_trap | DT
http://www.toronto.ca/TWONTO#classifier | CL
http://www.toronto.ca/TWONTO#flame_arrestor | FX
http://www.toronto.ca/TWONTO#LV_electrical_panel | LP
http://www.toronto.ca/TWONTO#outfall_or_discharge_point | OTF
http://www.toronto.ca/TWONTO#air_duct_segment | DU
http://www.toronto.ca/TWONTO#hydrant | HYD
http://www.toronto.ca/TWONTO#dust_collector | DCU
http://www.toronto.ca/TWONTO#fire_rated_door | DR
http://www.toronto.ca/TWONTO#screen | SC
http://www.toronto.ca/TWONTO#level_transmitter | LRT
http://www.toronto.ca/TWONTO#battery_charger | BAT
http://www.toronto.ca/TWONTO#mixer_or_agitator | MX
http://www.toronto.ca/TWONTO#UPS | UPS
http://www.toronto.ca/TWONTO#public_annoucement_speaker | PA
http://www.toronto.ca/TWONTO#furnace | FU
http://www.toronto.ca/TWONTO#reservoir_tank | RES
http://www.toronto.ca/TWONTO#variable_air_volume_unit | VAV
http://www.toronto.ca/TWONTO#burner_component_of_asset | BU
http://www.toronto.ca/TWONTO#disconnect_switch | DS
http://www.toronto.ca/TWONTO#flow_switch | FS
http://www.toronto.ca/TWONTO#flowmeter | FT
http://www.toronto.ca/TWONTO#blower | FN
http://www.toronto.ca/TWONTO#heater | HTR
http://www.toronto.ca/TWONTO#generator-set | GEN
http://www.toronto.ca/TWONTO#well | WEL
http://www.toronto.ca/TWONTO#collector_mechanism | CM
http://www.toronto.ca/TWONTO#capacitor | CAP
http://www.toronto.ca/TWONTO#level_sensor_element | LE
http://www.toronto.ca/TWONTO#blower | BL
http://www.toronto.ca/TWONTO#public_annoucement_speaker | AMP
http://www.toronto.ca/TWONTO#compactor | CMP
http://www.toronto.ca/TWONTO#controller | CT
http://www.toronto.ca/TWONTO#material_distribution_panel | DP
http://www.toronto.ca/TWONTO#controlled_door_access | DR
http://www.toronto.ca/TWONTO#flow_transmitter | FIT
http://www.toronto.ca/TWONTO#server_appliance | SERV
http://www.toronto.ca/TWONTO#motor | m
http://www.toronto.ca/TWONTO#flowmeter | FIT
http://www.toronto.ca/TWONTO#quencher | QUEN
http://www.toronto.ca/TWONTO#protection_relay | AFR
http://www.toronto.ca/TWONTO#process_control_panel | CP
http://www.toronto.ca/TWONTO#transfer_switch | TS
http://www.toronto.ca/TWONTO#reactor | RX
http://www.toronto.ca/TWONTO#trap_priming_device | TPD
http://www.toronto.ca/TWONTO#battery | BAT
http://www.toronto.ca/TWONTO#position_sensing_instrument | ZRT
http://www.toronto.ca/TWONTO#ash_lagoon | LAG
http://www.toronto.ca/TWONTO#storage_tank | T
http://www.toronto.ca/TWONTO#welding_receptacle | WR
http://www.toronto.ca/TWONTO#vibration_analyzer | VIT
http://www.toronto.ca/TWONTO#compressor | C
http://www.toronto.ca/TWONTO#air_damper | DM
http://www.toronto.ca/TWONTO#pressure_transmitter | PT
http://www.toronto.ca/TWONTO#valve | V
http://www.toronto.ca/TWONTO#motor_starter | ST
http://www.toronto.ca/TWONTO#spill_kit | SPL
http://www.toronto.ca/TWONTO#torque_switch | XSH
http://www.toronto.ca/TWONTO#boiler | BO
http://www.toronto.ca/TWONTO#conveyor | CV
http://www.toronto.ca/TWONTO#equipment_or_access_chamber | CH
http://www.toronto.ca/TWONTO#hydraulic_power_pack | HPU
http://www.toronto.ca/TWONTO#large_stationary_tool | SM
http://www.toronto.ca/TWONTO#display_panel | MON
http://www.toronto.ca/TWONTO#surge_suppressor | VSS
http://www.toronto.ca/TWONTO#position_sensing_instrument | ZIT
http://www.toronto.ca/TWONTO#backflow_preventer | BFP
http://www.toronto.ca/TWONTO#annunciator_panel | FA
http://www.toronto.ca/TWONTO#first_aid_kit | FAK
http://www.toronto.ca/TWONTO#instrument_sensor_element | SEN
http://www.toronto.ca/TWONTO#ladder | LDR
http://www.toronto.ca/TWONTO#RTU_panel | RPU
http://www.toronto.ca/TWONTO#flow_transmitter | FT
http://www.toronto.ca/TWONTO#data_logger | RC
http://www.toronto.ca/TWONTO#ground_and_test_device | GRF
http://www.toronto.ca/TWONTO#humidifier | HU
http://www.toronto.ca/TWONTO#valve | FCV
http://www.toronto.ca/TWONTO#weight_scale | WSC