## Sheet1
PREFIX rdf: <http://www.w3.org/1999/02/22-rdf-syntax-ns#> PREFIX owl: <http://www.w3.org/2002/07/owl#> PREFIX rdfs: <http://www.w3.org/2000/01/rdf-schema#> PREFIX xsd: <http://www.w3.org/2001/XMLSchema#> PREFIX tw: <http://www.toronto.ca/TWONTO#> SELECT (STR(?label) as ?TWONTO) (STR(?object) as ?Avantis) WHERE { ?entityIRI tw:is_equivalent_to_Avantis_category ?object ; rdfs:label ?label . }
TWONTO | Category
auto sampler | Sampler
radial arm drill | Machine Tool,Radial arm Drill
dehumidifier | H.V.A.C.,Dehumidifier
pressure sensor element | Pressure Sensor
air damper | Damper/Louver
level transmitter | Transmitter,Level
PH analyzer | Analyzer,PH
fire rated door | Fire Prevention,Door
UV disinfection lamp unit | Ultraviolet Disinfection,Bank
vibration analyzer | Transmitter,Vibration
pressure vessel | Vessel
ventilation system | H.V.A.C.
data logger | Recorder,Paperless
flow sensor element | Sensor,Flow
flow switch | Switch,Flow
magmeter | Meter,Flow,Magmeter
flow transmitter | Meter,Flow
lifting equipment hoist | Lifting Device,Hoist
elevated water tank | Tank,Water Elevated
mixer or agitator | Agitator
pressure switch | Switch,Pressure
pressure transmitter | Transmitter,Pressure
spill kit | Safety,Emergency Kit
channel gate | Valve,Sluice Gate,Act.
protection relay | Relay,Protective
weight scale | Weigh Scale
capacitor | Capacitor
ultrasonic flow meter | Meter,Flow,Ultrasonic
mixer or agitator | Mixer
positive displacement flow elements | Meter,Flow,Displacement
orthophosphate analyzer | Analyzer,Orthophosphate
venturi | Meter,Flow,Venturi
flowmeter | Meter,Flow
mixer or agitator | Flocculator
safety valve | Valve,Safety,Act.
fluoride analyzer | Analyzer,Fluoride
jointer | Machine Tool,Jointer
self-contained breathing apparatus | PPE,SCBA
VSD | Drive,Variable Speed Electrical
ash lagoon | Lagoon
ultraviolet analyzer | Analyzer,UV
blower | Blower
chiller | H.V.A.C.,Chiller
fall protection energy absorber | PPE,Lanyard
emergency eyewash | PPE,Eyewash Station
vacuum cleaner | Vacuum
relief valve | Valve,Pressure Relief
milling machine | Machine Tool,Milling Machine
controller | Controller
channel gate | Valve,Gate,Sluice
incinerator | Incinerator
channel gate | Valve,Gate,Sluice,Act.
centrifuge | Centrifuge
channel gate | Valve,Sluice Gate
controlled door access | Door
protection relay | Relay
dryer | Drier
rotating collector | Collector,Circular
dissolved oxygen analyzer | Analyzer,Dissolved Oxygen (DO)
outfall or discharge point | Outfall
process control panel | Control Panel
gas holder | Gas Well
check valve | Valve,Check
tanked hot water heater | Domestic Hot Water
operator interface terminal | SCADA
actuator | Actuator
pressure vessel | Vessel,Pressure
mass flow meter | Meter,Flow,Mass
channel gate | Gate
PLC | Controller,PLC
storage tank | Tank
motor starter | Starter
spill kit | Spill Kit
crane | Crane
VSD | Drive,Variable Speed Mechanical
fixed gas detector | Atmosphere Monitoring Device,Stationary
channel gate | Gate,Sluice,Act.
boiler | Boiler
flame arrestor | Flame Arrester
controlled door access | EntityCategory
annunciator panel | Fire Prevention,Alarm
classifier | Classifier
network switch | Network,Switch
pipe segment | Piping
instrument sensor element | Sensor
hydraulic power pack | Power Pack,Hydraulic
position sensing instrument | Sensor,Position
pressure sensor element | Sensor,Pressure
heat exchanger | Heat Exchanger
screw conveyor | Conveyor,Screw
bar screen unit | Screen,Bar
generator-set | Generator
cyclone classifier | Classifier,Cyclone
network router | Network,Hubs
screw classifier | Classifier,Incline Screw
ozone generator | Generator,Ozone
UPS | UPS
cyclone classifier | Cyclone
rotating collector | Collector,Helical Rotating
temperature sensor element | Sensor,Temperature
dust collector | Dust Control,Odour Control
level switch | Switch,Level
flow sensor element | Sensor,Flow
security camera | Security System,Camera
slude density meter | Meter,Density
valve | Valve
valve | Valve
fall arrest harness | PPE,Harness
chlorinator system | Generator,Chlorine
server appliance | Server
flocculation tank | Flocculator
breaker | Circuit Breaker
rubber insulating gloves | PPE,Insulated Glove
emergency eyewash | Safety, Eye wash
reservoir tank | Tank,Reservoir
manhole | Maintenance Hole
differential pressure | Meter,Flow,Differential Pressure
clarifier | Clarifier
still or video mobile camera | Camera
temperature switch | Switch,Temperature
humidifier | H.V.A.C.,Humidifier
passenger vehicle | Vehicle
first aid kit | Safety, First Aid Kit
data logger | Recorder,Paper
fixed gas detector | Atmosphere Monitoring Device
chloramination analyzer | Analyzer,Chloramination
grinder or comminutor | Grinder
heater | H.V.A.C.,Heater
transformer | Transformer
motor | Motor
motor | Motor
UV disinfection assembly | Ultraviolet Disinfection
hydraulic power pack | Power Pack
level transmitter | Meter,Level
sludge blanket analyzer | Meter,Sludge Blanket
dust collector | Dust Control
screen | Screen
motor starter | Motor Starter
motion sensor element | Switch,Motion
cooling tower | H.V.A.C.,Cooling Tower
travelling bridge collector | Collector,Bridge
elevator | Elevator
total suspended solids analyzer | Meter,Suspended Solids
equipment or access chamber | Chamber
forklift | Forklift
granular material | Filter
blower | Fan
position switch | Switch,Position
position transmitter | Transmitter,Position
electrical current sensing instrument | Meter,Power Recording
compressor | Compressor
belt conveyor | Conveyor,Belt
public annoucement speaker | Public Address System
safety valve | Valve,Safety
data logger | Recorder
welding receptacle | Electrical Power Line,Welding Receptable
UV disinfection assembly | Ultraviolet Disinfection,System
automatic external defibrillator | Safety,Defibrillator
boat | Boat
ultrasonic flow meter | Meter,Flow,Doppler
cable segment | Electrical Power Line
turbidity analyzer | Analyzer,Turbidity
collector mechanism | Sludge Collector
chlorinator system | Evaporator,Chlorine
gearbox | Gearbox
ozone analyzer | Analyzer,Ozone
total suspended solids analyzer | Analyzer,Suspended Solid
strainer | Strainer
conveyor | Conveyor
UPS | Uninterruptible Power Supply
torque switch | Switch,Torque
grinder or comminutor | Comminutor
generator-set | Generator,Electricity
instrument transmitter | Transmitter
ammonia analyzer | Analyzer,Ammonia
engine | Engine
roll up door | Door,Overhead
level sensor element | Sensor,Level
lighting unit | Lighting
electrical current sensing instrument | Meter,current
chlorine analyzer | Analyzer,Chlorine
collector mechanism | Collector
RTU panel | RPU
LV electrical panel | Control Panel,Lighting
planer | Machine Tool,Planer
air scrubber | Scrubber
slude density meter | Analyzer,Density
well | Well
flow switch | Switch,Flow
backflow preventer | Valve,Backflow Preventer,Reduced Pressure
large stationary tool | Machine Tool
motion sensor element | Sensor,Motion
lathe | Machine Tool,Lathe
computer | Computer Equipment
VFD | Variable Frequency Drive
channel gate | Gate,Sluice
table saw | Machine Tool,Table Saw
ORP analyzer | Analyzer,ORP
heater | Heater
compactor | Compactor
chain and flight collector | Collector,Chain and Flight
backflow preventer | Valve,Backflow Preventer
air condition | H.V.A.C.,Air Conditioner