## Sheet1
PREFIX rdf: <http://www.w3.org/1999/02/22-rdf-syntax-ns#> PREFIX owl: <http://www.w3.org/2002/07/owl#> PREFIX rdfs: <http://www.w3.org/2000/01/rdf-schema#> PREFIX xsd: <http://www.w3.org/2001/XMLSchema#> PREFIX tw: <http://www.toronto.ca/TWONTO#> SELECT (STR(?label) as ?TWONTO) (STR(?object) as ?Avantis) WHERE { ?entityIRI tw:is_equivalent_to_Avantis_class ?object ; rdfs:label ?label . }
TWONTO | Avantis_Class
outfall or discharge point | Outfall
control loop | Control Loop
UPS | Uninterruptible Power Supply
pipe segment | Piping
instrument transmitter | Transmitter
cable segment | Cable
drive mechanism | Drive mechanism
blower | Blower
security system | Security System
water trailer | Water Trailer
mixer or agitator | Mixer
flame arrestor | Flame Arrester
instrument sensor element | Sensor
generator-set | Generator
compactor | Compactor
chiller | Chiller
power washer | Power Washer
chemical feeder | Chemical Feeder
mixer or agitator | Agitator
first aid kit | First Aid
crane | Crane
filtration tank | Biofilter
storage tank | Tank
channel gate | Gate
fire equipment | Fire Equipment
quencher | Quencher
transformer | Transformer
ejector | Injector
clarifier | Clarifier
still or video mobile camera | Camera
communication equipment | Communications Equipment
collector mechanism | Collector Mechanism
auto sampler | Sampler
cooling tower | Cooling Tower
cyclone classifier | Cyclone
pipette | Pipette
granular material | Filter
equipment or access chamber | Chamber
air exchange unit | Air Exchanger Unit
instrument air or pneumatic control panel | Air Instrument
controller | Controller
PLC | Programmable Logic Control
compactor | Transfer Compactor
incinerator | Incinerator
screen | Screen
computer | Computer Hardware
network panel | Network
lifting device | Lifting Device
network switch | Network Switch
VFD | Variable Frequency Drive
process control panel | Control Panel
test equipment | Test Equipment
heater | Heater
motor starter | Starter
vacuum cleaner | Vacuum Cleaner
blower | Fan
AC condenser unit | Condensing Unit
building | Structure
substation | Substation
pumping station assets | Pump Station
lighting unit | Lighting
data logger | Recorder
venturi | Venturi
system process control | System Process Control
centrifuge | Centrifuge
well | Well
gearbox | Gearbox
dryer | Drier
controlled door access | Door
ladder | Ladder
hydraulic system | Hydraulic System
load break disconnect switch | Load Break Switch
heat exchanger | Heat Exchanger
passenger vehicle | Vehicle
air handler unit | Air Handling Unit
vortex classifier | Vortex
RTU panel | Remote Processor Unit
air duct segment | Duct
UV disinfection assembly | Ultraviolet Disinfection
battery | Battery
plumbing | Plumbing
burner component of asset | Burner
actuator | Actuator
motor | Motor
motor | Motor
ventilation system | HVAC
grinder or comminutor | Grinder
chemical or concentration analyzer | Analyzer
safety equipment | Safety Equipment
boat | Boat
boiler | Boiler
pneumatic control system
RTU panel | Remote Transmission Unit
air scrubber | Scrubber
air duct segment | Vent
classifier | Classifier
building | Building
alarm device | Alarm
fixed gas detector | Gas Monitoring
man lift | Man Lift
dehumidifier | Dehumidifier
compressor | Compressor
breaker | Circuit Breaker
drain | Drain
capacitor | Capacitor
instrument gauge or display | Indicator
protection relay | Protective Relay
valve | Valve
valve | Valve
server appliance | Server
strainer | Strainer
elevator | Elevator
conveyor | Conveyor
backflow preventer | Back Flow Preventer
engine | Engine
gas collector | Gas Collection
humidifier | Humidifier
tool | Tool
air damper | Damper/Louver
weight scale | Weigh Scale
operator interface terminal | SCADA computer terminal
manhole | Maintenance Hole